## Sheet1
Only the members of group II from each section can use this data | Gray Plate - Data collected on 9/19/11 by Group II, M section | [5 empty] | Only the members of group V from each section can use this data | Gray Plate - Data collected on 10/17/11 by Group V, M section | [5 empty] | Only the members of group III from each section can use this data | Gray Plate - Data collected on 11/14/11 by Group III, M section
| Ts (˚C) | Ts (K) | R (W/m²) | Tambient | 301 | K |  | Ts (˚C) | Ts (K) | R (W/m²) | Tambient | 27 | C |  | Ts (˚C) | Ts (K) | R (W/m²) | Tambient | 28 | C
| 45 | 318 | 18 |  |  |  |  | 41 | 314 | 15 |  |  |  |  | 31 |  | 8
| 52 | 325 | 28 |  |  |  |  | 41 | 314 | 13 |  |  |  |  | 36 |  | 9
| 57 | 330 | 32 |  |  |  |  | 50 | 323 | 19 |  |  |  |  | 41 |  | 12
| 67 | 340 | 43 |  |  |  |  | 68 | 341 | 34 |  |  |  |  | 49 |  | 21
| 72 | 345 | 49 |  |  |  |  | 96 | 369 | 65 |  |  |  |  | 72 |  | 48
| 77 | 350 | 54 | [7 empty] | use qb=6.67xR for this lab | [6 empty] | use qb=6.67xR for this lab
| Chrome Plate - Data collected on 9/13/11 by Group II, T section | [6 empty] | Chrome Plate - Data collected on 10/11/11 by Group V, T section | [6 empty] | Chrome Plate - Data collected on 11/8/11 by Group III, T section
| Ts (˚C) | Ts (K) | R (W/m²) | Tambient | 300 | K |  | Ts (˚C) | Ts (K) | R (W/m²) | Tambient | 29 | C |  | Ts (˚C) | Ts (K) | R (W/m²) | Tambient | 29 | C
| 37 | 310 | 7 |  |  |  |  | 31 | 304 | 2 |  |  |  |  | 32 | 305 | 2
| 39 | 312 | 6 |  |  |  |  | 34 | 307 | 3 |  |  |  |  | 32 | 305 | 3
| 42 | 315 | 4 |  |  |  |  | 35 | 308 | 5 |  |  |  |  | 35 | 308 | 4
| 47 | 320 | 6 |  |  |  |  | 41 | 314 | 6 |  |  |  |  | 41 | 314 | 6
| 53 | 326 | 13 |  |  |  |  | 55 | 320 | 11 |  |  |  |  | 52 | 325 | 10
| 59 | 332 | 14
Only the members of group I from each section can use this data | Gray Plate - Data collected on 10/3/11 by Group I, Monday section | [5 empty] | Only the members of group IV from each section can use this data | Gray Plate - Data collected on 10/31/11 by Group IV, M section
| Ts (˚C) | Ts (K) | R (W/m²) | Tambient | 28 | C |  | Ts (˚C) | Ts (K) | R (W/m²) | Tambient | 28 | C
| 33 |  | 5 |  |  |  |  | 35 | 308 | 8
| 35 |  | 7 |  |  |  |  | 37 | 310 | 9
| 42 |  | 15 |  |  |  |  | 42 | 315 | 12
| 54 |  | 24 |  |  |  |  | 55 | 328 | 22
| 75 |  | 58 |  |  |  |  | 80 | 353 | 45
use qb=6.67xR for this lab
Chrome Plate - Data collected on 9/27/11 by Group I, Tuesday section
| Ts (˚C) | Ts (K) | R (W/m²) | Tambient | 27 | C |  | Chrome Plate - Data collected on 10/25/11 by Group IV, T section
| 37 |  | 5 |  |  |  |  | Ts (˚C) | Ts (K) | R (W/m²) | Tambient | 27 | C
| 37 |  | 4 |  |  |  |  | 30 |  | 2
| 40 |  | 5 |  |  |  |  | 30 |  | 3
| 44 |  | 7 |  |  |  |  | 32 |  | 3
| 48 |  | 6 |  |  |  |  | 37 |  | 4
| 57 |  | 10 |  |  |  |  | 46 |  | 8